## 2024
CoreMark Values
Board | CoreMark | MHz | Mark/MHz | measured | notes | ISA | CPU | bit | note2
Arduino MEGA 2560 | 7 | 16 | 0.4375 | 2020 |  | AVRxt | ATmega2560 | 8
STM32F103C8T6 128k | 81 | 72 | 1.125 | 2020 |  | ARMv7-M | Cortex-M3 | 32
STM32F401CCU6 256k | 150 | 84 | 1.7857 | 2020 |  | ARMv7-M | Cortex-M4 | 32 | + FPU
STM32F411CEU6 512k | 172 | 100 | 1.72 | 2020 |  | ARMv7-M | Cortex-M4 | 32 | + FPU
Raspberry Pico 2040 | 197 | 133 | 1.4812 | 2023 | with 200 MHz 297 CoreMark | ARMv6-M | Cortex-M0+ | 32
ESP32-C3 RISC-V | 304 | 160 | 1.9 | 2023 | should be 2.55 | RISC-V |  | 32
T-Koala ESP32 | 351 | 160 | 2.1938 | 2020 |  |  |  | 32
T8 ESP32-S2 st7789 | 361 | 160 | 2.2563 | 2023 |  |  |  | 32
DOIT Devkit ESP32 | 375 | 160 | 2.3438 | 2023 |  |  |  | 32
ESP32-S3 Devkit | 451 | 240 | 1.8792 | 2023 |  |  |  | 32
Raspberry Pi Model B v2 | 1574 | 700 | 2.2486 | 2020 |  | ARMv6 | BCM2835 | 32
Raspberry Pi 3 Model B | 3800 | 1200 | 3.1667 | 2020 |  | ARMv8 | Cortex A53 | 64
Amlogic S905W tanix tx3 | 3913 | 1200 | 3.2608 | 2020 |  | ARMv8-A | Cortex A53 | 64
Xeon X5550 | 13643 | 3060 | 4.4585 | 2020 | Nehalem, Core Gen 1 | x86-64 | Gainestown | 64
i5-3320M | 21245 | 3300 | 6.4379 | 2020 | Core Gen 3 | x86-64 | Ivy Bridge | 64
i7-6820HQ | 23779 | 3660 | 6.497 | 2020 | Core Gen 6 | x86-64 | Skylake-H | 64
i3-10100 | 30532 | 4220 | 7.2351 | 2021 | Core Gen 10 | x86-64 | Comet Lake-S | 64
i7-13700T | 39082 | 4600 | 8.4961 | 2024 | Core Gen 13 | x86-64 | Raptor Lake-S | 64
M1 | 31718 | 3200 | 9.9119 | 2023 | plus undocumented AMX instr. | ARMv8 SIMD/NEON | Firestorm | 64
Software from Paul Stoffregen
https://github.com/PaulStoffregen/CoreMark

## multi
CoreMark Values - 4 threads
4 threads
Board | CoreMark | MHz | Mark/MHz
RPi3 Model B 4 threads | 15194 | 1200 | 3.16
Amlogic S905W 4 threads | 15393 | 1200 | 3.21
Raspberry 4 with 4 threads | 32880 | 1500 | 5.48
i5-3320M 4 threads | 53450 | 3300 | 4.05
i7-4960HQ 4 threads | 74944 | 3800 | 4.93
i7-6820HQ 4 threads | 96420 | 3660 | 6.7
i3-10100 4 threads | 103808 | 4070 | 6.38
CoreMark Values - 8 threads
8 threads
Board | CoreMark | MHz | Mark/MHz
i7-4960HQ 8 threads | 95261 | 3800 | 3.13
i7-6820HQ 8 threads | 118862 | 3660 | 4.13
i3-10100 8 threads | 167829 | 4070 | 4.95
CoreMark Values - 8 threads
16 threads
Board | CoreMark | MHz | Mark/MHz
Xeon X5550 16 threads | 124634 | 3060 | 2.55

## single
CoreMark Values 2021
Board | CoreMark | MHz | Mark/MHz
Arduino MEGA 2560 | 7 | 16 | 0.4375
STM32F103C8T6 128k | 81 | 72 | 1.125
STM32F401CCU6 256k | 150 | 84 | 1.7857
STM32F411CEU6 512k | 172 | 100 | 1.72
T-Koala ESP32 | 351 | 160 | 2.1938
Raspberry Pi Model B v2 | 1574 | 700 | 2.2486
Raspberry Pi 3 Model B | 3800 | 1200 | 3.1667
Amlogic S905W tanix tx3 | 3913 | 1200 | 3.2608
Xeon X5550 | 13643 | 3060 | 4.4585
i5-3320M | 21245 | 3300 | 6.4379
i7-6800HQ | 23779 | 3660 | 6.497
i3-10100 | 30532 | 4220 | 7.2351